## Sample
Ref Des | Case Code | Manufacturer | Part Number | Logical Description
Y7 | ABS07 | Abracon | ABS07-32.768KHZ-T | Crystal, Low Profile
Y6 | ABL | Abracon | ABL-6.000MHZ-B2 | Crystal, Microprocessor, 6 MHz
Y1 | ACO | Abracon | ACO-11.0592MHZ-EK | Oscillator, Ceramic, Microprocessor, 11.0592 MHz
Y8 | ASV2 | Abracon | ASV2-8.000MHZ-C-L1-T | Oscillator, HCMOS Comptiable Low Profile Crystal Clock, 8.000 MHz
Y4 | ASML | Abracon | ASML-1.8432MHZ-T | Oscillator, HCMOS/TTL, J Leaded, Crystal Clock, 1.8432 MHz
Y3 | ASDMB | Abracon | ASDMB-12.000MHZ-LC-T | Oscillator, Plastic Package Industrial Grade Ultra Miniature Pure Silicon Clock
Y5 | ASG-D | Abracon | ASG-D-X-B-212.500MHZ | Oscillator, Programmable-High Performance XO & VCXO, 212.500 MHz
Y2 | ASCO | Abracon | ASCO-26.000MHZ-LB-T3 | Oscillator, Ultra Miniature Crystal Clock, 26.000 MHz
U6 | 52-CQFP | Aeroflex | RDC5028-3-1-7 | IC, 16-Bit Monolithic Tracking Rad Tolerant Resolver-to-Digital Converter
S1 | SKHH | Alps | SKHHALA010 | Switch, Push Button, 12V
A1 | ALA131C3 | Amotech | ALA131C3 | Antenna, Bluetooth, Zigbee, WLAN ISM, Wireless Device
P1 | 34-1030-12G | Amphenol | 34-1030-12G | Connector, 4 Position, Coaxial, Receptacle, Right Angle, 10 GOhms, 2.9A
U50 | 05-08-1949 LGA25 | Analog Devices | LTM4632EV#PBF | IC, Ultrathin Triple Output Step Down Module
U26 | ASMT-YTD | Avago Technologies | ASMT-YTD2-0BB02 | IC, LED, High Brightness Tricolor
A2 | 1001312 | AVX | 1001312 | Antenna, Zigbee Ceramic, 2.4 GHz
C7 | 402 | AVX | 0402YC104KAT2A | Capacitor, Dielectric, Multilayer Ceramic, 1uF, 16V
C15 | F951E106 | AVX | F951E106MAAAQ2 | Capacitor, Standard Conformal Coated
V3 | MOV-10D511KTR | Bourns | MOV-10D511KTR | Varistor, Metal Oxide, 510V
Y9 | ATS-SM | CTS | ATS240BSM-1E | Crystal, Quartz, 24.0000 MHz
R4 | 743C083 | CTS | 743C083151JP | Resistor, Chip Arrays
P3 | PJ-037A | CUI | PJ-037A | Connector, DC Power Jack, 24V, 2.5A
U22 | CCGA 165 | Cypress Semiconductor | 5962R1821502VXA | IC, Four Word Burst Architecture
D1 | MiniMELF | Diodes | LLSD103C-13 | Diode Schottky 20V 350mA
D4 | SOD323 | Diodes | BAV19WS-7-F | Diode, Fast Switching
D12 | DO41 | Diodes | UF4007 | Diode, Ultra Fast Rectifier, 1 KV
D14 | SOD323F | Diodes | DDZ11ASF-7 | Diode, Zener, 10.45V, 500mW
U19 | X2-DFN1410-8 | Diodes | 74LVC2G86HK3-7 | IC, Dual 2-Input Exclusive-OR Gate
F1 | 3216FF | Eaton Bussmann | 3216FF5-R | Fuse, Fast Acting Chip Compatible with Reflow and Wave Solder, 32V
Y8 | ECS-160-12-37B-CTN-TR | ECS International | ECS-160-12-37B-CTN-TR | Crystal, Ceramic, Miniature
Y9 | ECS-8FX | ECS International | ECS-8FMX-160-TR | Oscillator, Clock, 16.000 MHz
C8 | 980D | Electrocube | 980D1B102 | Capacitor, Film, High Temperature, High Current, High Frequency, 0.001uF, 100V
V2 | CT2220 | EPCOS | B72540T6500K062 | Varistor, Ceramic Transient Voltage Suppressor, 82V
L5 | CA-301 | Epson | CA-301 25.0000M-C:PBFREE | Inductor, Radial
D9 | EOQ-HMFP | Excellence Optoelectronics | EOQ-HMFPDD0-EG | Diode, LED, Green
Z1 | TO-46 | Hamamatsu | VLCF5020T-4R7N1R7-1 | Detector, Photovoltaic, High Speed Sensor
J1 | DF11-10DP-2DSA-01 | Hirose | DF11-10DP-2DSA-01 | Header, 10 Position, 2.00 mm Pitch, Shrouded, Vertical
U16 | 1206 (3216 Metric) | Johanson | 0900BL18B100 | IC, Ceramic, 900 MHz Balun
J5 | B4B-ZR-SM4-TF | JST | B4B-ZR-SM4-TF LF SN | Header, 4 Position, 1.50 mm Pitch, Shrouded, Right Angle
C11 | A700D | Kemet | A700D107M006ATE015 | Capacitor, Polymer Aluminum, 100uF, 6.3V, 20%
R8 | 808 | KOA Speer Electronics | SG73S2ATTD1001F | Resistor, Thick Film Chip,1 KOhm
D8 | L200TG5L | Ledtronics | L200TG5L | Diode, LED, Flanged Cylindrical
D2 | 808 | Lite-On Optoelectronics | LTST-C171CKT | Diode, Chip LED
F2 | RKEF135 | Littelfuse | RKEF135 | Fuse, Poly Overcurrent Protection Device
F3 | 0213 000 XEP | Littelfuse | 0213.630MXEP | Fuse, Time-Lag, 0.630A
V4 | V275LA10P | Littelfuse | V275LA10P | Varistor, Metal-Oxide, 430V, 200pF
U37 | E16E-1 | Maxim Integrated | MAX5926 | IC, n-Channel Hot-Swap Controller
B1 | BU2032SM-JJ-GTR | Memory Protection Devices | BU2032SM-JJ-GTR | Battery Holder, Coin Battery
U9 | C04-032B | Microchip | MCP1790-3002E/DB | IC, 70 mA, High Voltage Regulator
U12 | C04-126B | Microchip | PIC16F527T-I/ML | IC, 8-Bit Flash Microcontroller
U32 | XTDFN-8 | Microchip | MIC5399-SMYMT-TR | IC, Low-Power Dual LDO, 300mA
U38 | SOT-143 (U) | Microchip | MIC6315-29D4UYTR | IC, Open-Drain uP Reset Circuit
U47 | MO-128-VTQFP | Microchip | USB2251-NU-06 | IC, Ultra Fast USB 2.0 Multi-Slot Flash Media Controller
J4 | 22-05-2031 | Molex | 22-05-3021 | Header, 3 Position, 2.54 mm Pitch, Plug, Right Angle
L3 | 3216 | Motocraft | M4A3216S601CA | Inductor, Line Array
U24 | SOT1597-2 | NXP Semiconductors | MK27FN2M0VMI15 | IC, High Performance ARM Cortex M4 MCU with 2 MB Flash
U28 | 98ARE10742D | NXP Semiconductors | SGTL5000XNLA3/R2 | IC, Low Power Stereo Codec with Headphone Amp
Q1 | SOT666 | NXP Semiconductors | PMP4201V,115 | Transistor, NPN/NPN Matched Double, 45V
D5 | SOD882 | onsemi | BAS40L,315 | Diode, General Purpose Schottky, 40V, 0.12A
D13 | CASE 221B-04 | onsemi | BYW29-200G | Diode, Ultra Fast, 200V 8A
U1 | CASE 418AH-01 | onsemi | CAT4101 | IC, Constant-Current LED Driver with PWM Dimming, 1A
U41 | CASE 314D-04 | onsemi | LM2575T-015 | IC, Regulator Buck, 15V 1A
U48 | CASE 517AQ | onsemi | NLAS5157 | IC, Ultra-Low 0.4R SPDT Analog Switch
Q4 | TO-92 | onsemi | MPSA92 | Transtior, Silicon, High Voltage, PNP
C2 | CASE D | Panasonic | EEE-FK1A151P | Capacitor, Aluminium Electrolytic, 150uF, 10V
D3 | SOT-543 | ROHM Semiconductor | RB851YT2R | Diode, Detection Schottky, 3V, 30mA
U15 | VCSP85H1 | ROHM Semiconductor | BH76706GU-E2 | IC, Capacitor-Less Single Output Video Drivers
U21 | HRP7 | ROHM Semiconductor | BD9778HFP-TR | IC, Flexible Step-down Switching Regulators with Built-in Power MOSFET
Q2 | UMT3F | ROHM Semiconductor | DTA123JUBTL | Transistor, PNP, Digital, 100mA, 50V
P2 | TFM-120-01-L-D-RE2 | Samtec | TFM-120-01-L-D-RE2 | Connector, 40 Position, 1.27 mm Pitch, Dual Row, Right-Angle
J3 | TSW-102-07-G-S | Samtec | TSW-102-07-G-S | Header, 2 Position. 2.54 mm Pitch, Male, Vertical
J6 | SSQ-104-02-T-S-RA | Samtec | SSQ-104-02-T-S-RA | Header, 4 Position, 2.54 mm Pitch, Shrouded, Right Angle
D10 | SLP1006P3 | Semtech | UCLAMP0502P.TCT | Diode, TVS, Transient Protection, 5V
U30 | QFN12L | ST Microelectronics | STG3856QTR | IC, Low Voltage 1.0 O Max Dual SP3T Switch with Break-Before-Make Feature
U42 | PCDIP24 | ST Microelectronics | M41T00CAPPC1 | IC, Serial Access Real-Time Clock (RTC) with Integral Backup Battery and Crystal
J2 | PPPC082LJBN-RC | Sullins Connector Solutions | PPPC082LJBN-RC | Header, 16 Position, 2.54 mm Pitch, Dual Row, Shrouded, Receptacle, Right Angle
J7 | PREC020DAAN-RC | Sullins Connector Solutions | PREC020DAAN-RC | Header, 40 Position, 2.54 mm Pitch, Non-Shrouded, Vertical
L4 | 1008, 2520 Metric | Taiyo Yuden | CKP2520 4R7M-T | Inductor, Power, Multilayer Chip
C6 | C1608 | TDK | C1608X5R1E475M080AC | Capacitor, Chip, Multilayer Ceramic, 4.7uF, 25V, 20%
C9 | B32671L1272 | TDK | B32671L1272J189 | Capacitor, Metallized Polypropylene Film
V1 | V0603 | TDK | CT0603K14G | Varistor, Ceramic Multilayer Transient Voltage Suppressors, 22V
M1 | M3 X 0.5 | TE Connectivity | M3 X 0.5 | M3 X 0.5 Screw With Flat Washer, With 8 Vias
U2 | VFP S-PQFP-G32 | Texas Instruments | DRV592VFPG4 | IC, +3A High-Efficiency H-Bridge
U3 | NDC0005A | Texas Instruments | LP3855EMPX-ADJ | IC, 1.5A Fast Response Ultra-Low-Dropout Linear Regulators
U4 | FN S-PQCC -J20 | Texas Instruments | TLC1543IFNG3 | IC, 10-Bit 38ksps ADC Serial Out, On-Chip System Clock, 11 Ch
U5 | VF S-PQFP-G32 | Texas Instruments | DAC7632VFBRG4 | IC, 16-Bit Dual Voltage Output Digital-to-Analog Converter
U7 | RSB0040A | Texas Instruments | DS25BR204TSQ/NOPB | IC, 3.125 Gbps 1:4 LVDS Repeater with Transmitterit Pre-Emphasis and Receive Equalization
U8 | PWP0014A | Texas Instruments | LM2853MHX-0.8/NOPB | IC, 3A, 550KHZ, Synchronous Simple Switcher Buck Regulator
U10 | ZXY0020A | Texas Instruments | TXB0108ZXYR | IC, 8 Bit Bidirectional Voltage Level Translator with Auto Direction Sensing
U11 | DCY R-PDSO-G4 | Texas Instruments | LM1117IMP-3.3/NOPB | IC, 800mA Low-Dropout Linear Regulator
U13 | DGS S-PDSO-G10 | Texas Instruments | DRV2605LTDGSRQ1 | IC, Automotive Haptic Driver for LRA and ERM with Effect Library and Smart Loop Architecture
U14 | LM4856LQ | Texas Instruments | LM4883SQ/NOPB | IC, Boomer Dual 2.1W Audio Amplifier Plus Stereo Headphone Function
U17 | U44A | Texas Instruments | U44A | IC, Ceramic, Pin Grid Array
U18 | DCK R-PDSO-G3 | Texas Instruments | REF3318AIDCKT | IC, Drift Voltage Reference
U20 | SLB24A | Texas Instruments | LMX2372SLBX | IC, Dual Frequency Synthesizer for RF Personal Communications
U23 | NHE0014A | Texas Instruments | LM2623LD/NOPB | IC, General-Purpose, Gated-Oscillator-Based DC/DC Boost Converter
U25 | SIA0006B | Texas Instruments | LMK62A2-266M66SIAT | IC, High-Performance Low Jitter Oscillator
U27 | DCK R-PDSO-G5 | Texas Instruments | TLV70018DCKR | IC, Low Dropout Regulator for Portable Devices, 200mA
U29 | DMB S-PWSON-N6 | Texas Instruments | HDC1050DMBT | IC, Low Power, 3% Accuracy Digital Humidity Sensor with Integrated Temperature
U31 | DQE R-PX2SON-N8 | Texas Instruments | SN74AUP2G00DQER | IC, Low-Power Dual 2-Input Positive-NAND Gate
U33 | DCK R-PDSO-G5 | Texas Instruments | SN74AUP1G00DCKR | IC, Low-Power Single Two-Input Positive-NAND Gate
U34 | DCK R-PDSO-G6 | Texas Instruments | TLVH431BCDCKRG4 | IC, Low-Voltage Adjustable Precision Shunt Regulator
U35 | PW R-PDSO-G16 | Texas Instruments | SN65LVCP22PW | IC, LVDS Cross Point Switch
U36 | YJC | Texas Instruments | CSD13381F4T | IC, N-Channel FemtoFET MOSFET
U39 | DSG S-PWSON-N8 | Texas Instruments | BQ24300DSGT | IC, Overvoltage and Overcurrent Protection IC and Li+ Charger Front-End Protection IC
U40 | D R-PDSO-G8 | Texas Instruments | TPS2023DG4 | IC, Power-Distribution Switches
U43 | DRL R-PDSO-N6 | Texas Instruments | SN74LVC1G332DRLR | IC, Single 3-Input Positive-OR Gate
U44 | DRL R-PDSO-N5 | Texas Instruments | 74AHC1G125DRLRG4 | IC, Single Bus Buffer Gate with 3-State Outputs
U45 | DRY0006A | Texas Instruments | SN74AUP1T97DRYR | IC, Single-Supply-Voltage Translator
U46 | RUC S-PX2QFN-N14 | Texas Instruments | TPL0102-100RUCR | IC, Two 256-Taps Digital Potentiometers with Non-Volatile Memory
U49 | DCQ R-PDSO-G6 | Texas Instruments | TPS78628DCQR | IC, Ultralow-Noise, High-PSRR, Fast, RF, 1.5A Low-Dropout Linear Regulators
U51 | WL1831MODGB | Texas Instruments | WL1831MODGB | IC, WiLink 8 Single-Band Combo Module Wi-Fi, Bluetooth, and Bluetooth Low Energy (LE)
Q3 | Q3-DQG | Texas Instruments | CSD17308Q3 | Transistor, Power MOSFET, N-Channel NexFET
C1 | 440LD22-R | Vishay | 440LD22-R | Capacitor, AC Line Rated Ceramic Disc, 2200pF, 760V
C3 | MAL2150 | Vishay | MAL215099001E3 | Capacitor, Aluminum Electrolytic, 220uF, 35V, 20%
C5 | DISC15 | Vishay | VY1332M59Y5UQ63V0 | Capacitor, Ceramic, Radial, Disc, 3300pF, 760VAC
C12 | 142 RHS-CASE 11 | Vishay | MAL214230479E3 | Capacitor, Radial, Aluminum, 47uF, 35V
C13 | 199D | Vishay | 199D336X9010D1V1E3 | Capacitor, Solid Electrolyte TANTALEX, Resin Coated, 33uF, 100V
C14 | M39003 | Vishay | M39003/01-2438/TR | Capacitor, Solid-Electrolyte Tantalex, 0.033uF, 100V, 10%
C16 | M39003-A | Vishay | M39003/01-2241 | Capacitor, Tantalum, 5.6uF, 6V
D6 | GBU | Vishay | G5SBA20-M3/45 | Diode, Glass Passivated Single Phase Bridge Rectifier
D7 | GP20 | Vishay | EGP30A-E3/54 | Diode, Glass Passivated Ultrafast Plastic Rectifier
L1 | IHD-1 | Vishay | IHD1EB100L | Inductor, Axial, Filter, High Current, 10uH, 2.8A, 33mOhm
L2 | IHSM-5832 | Vishay | IHSM5832ER272L | Inductor, High Current, Wirewound Molded, 2.7mH
R2 | MDP 14 | Vishay | MDP1401100KGE04 | Resistor, Array, Thick Film Network, 100 KOhm
R3 | RNC55 | Vishay | Y001436R5000F0L | Resistor, Bulk Metal Foil, 36.5 Ohm
R5 | VCS1625 | Vishay | Y08500R10000F9R | Resistor, High Precision Bulk Metal Foil, 0.10 Ohm
R6 | VRM | Vishay | Y0073100R000T9L | Resistor, High Precision, 100 Ohm, 1/4W
R7 | ACAS 0612 | Vishay | ACASA2209P2209P1AT | Resistor, Precision Thin Film Chip Array, 22 Ohm
R9 | SMM0204 | Vishay | SMM02040C1502FB300 | Resistor, Thin Film Mini-MELF
L1 | 742792113 | Wurth | 742792113 | Ferrite Bead, WE-CBF EMI Suppression, 120 Ohm
C4 | CC1206 | Yageo | CC1206CRNPO9BN2R2 | Capacitor, Ceramic Multilayer, 2.2pF, 50V
C10 | CA0508 | Yageo | CA0508JRNPO9BN220 | Capacitor, Multi Layer Ceramic, 22pF, 50V
R1 | TC164 | Yageo | TC164-FR-07620KL | Resistor, Array Chip, 620 KOhm